## Instructions
RRC Surface Waste Facilities - Quarterly Report Template
Version date 6/26/2021
These reporting templates are provided as guidance and must be customized for your facility. Please see your permit for specific requirements.
See tabs at bottom of spreadsheet for individual report sections
For Mobile Recycling Permits, only the Mobile Recycling section will apply.
How to use these templates:
You can use the checklist as a cover page to indicate which documents will be included in your report. Delete any sections that are not applicable to your facility. Not all sections will apply to some facilities – for example, if there are no groundwater monitoring wells, that section can be removed. Some permits may contain additional testing parameters. Include results by adding columns.
Please submit the report as a digital copy of the Excel spreadsheet (do not convert to pdf). Reports may be submitted on CD/DVD or flash media drives. Please ensure that the CD or flash drive is labeled and attached to a cover sheet. (Checklist page may be printed and used as a cover sheet.)
Reports must be mailed to: Railroad Commission of Texas Technical Permitting P.O. Box 12967 Austin, Texas 78711-2967
If your data is in another format, you do not have to use this template, but you must ensure that all of the required data is provided. For example, if you use an invoicing software to track incoming waste, you do not have to reformat the data to fit the template, but you must make sure that fields like NORM screening are included.
Note that Reclamation Plants are not included in this template. Monthly reports for Reclamation Plants must be submitted on the Form R-2. If a Reclamation Plant permit requires quarterly reporting , this template may be used for the other permit requirements such as groundwater monitoring.
For any additional questions, you can contact Environmental Permits & Support at 512-463-3840 or Enviro.Permits@rrc.texas.gov
Incoming Waste:
Ensure that all required fields are provided.
If waste is tracked in units other than oil barrels or cubic yards (such as tons), specify the unit and use a conversion factor to calculate or estimate the total volume in barrels.
· To convert gallons to oil barrels, divide the gallons value by 42
· To convert from tons, divide by the estimated density for the material. As a general guide, aggregate, sand, and dirt have an approximate density of 1.5 tons per cubic yard.
Waste descriptions must be more specific than “mud” or “water”. Appropriate examples of waste descriptions are provided. In addition, your permit will have a list of waste types that can be accepted at your facility – these descriptions are usually sufficient. Contact us if you have any questions about what is acceptable.
For waste received from commercial facilities, you must attach the TOX or EOX testing. For non-exempt waste or international waste, additional testing may be required by your permit. For any incoming waste that has analytical results, reference the laboratory analytical report number (usually a unique report number issued by the lab) and include the complete laboratory analytical report as an attachment.
Included in this template are lists of common RCRA-exempt and non-exempt wastes.
Commercial facilities include any facility that has a commercial RRC facility (STF, reclamation, etc.) or SWD permit, as well as any facility that receives compensation from others for the storage, reclamation, treatment, or disposal of oil field fluids or oil and gas wastes. This includes wastes generated at commercial wastehauler truck yards.
1701 NORTH CONGRESS AVENUE « POST OFFICE BOX 12967 « AUSTIN, TEXAS 78711-2967 « PHONE: 512-463-3840 « FAX: 512-463-6780
TDD 800-735-2989 OR TDY 512-463-7284 « AN EQUAL OPPORTUNITY EMPLOYER « http://www.rrc.texas.gov
Template changelog:
9/1/21 - First version
6/26/25 - Revised version

## Checklist
Operator Name |  |  | Jul - Sep 2024 |  | (3Q2024)
Facility Name / Permit Numbers |  |  | Contact: | John Smith
|  |  | Phone or email: | 555-123-4567
Quarterly Report Checklist
Permit Condition* | General Facility Sections: |  | Included in report: |  | Included as attachment
I.R. |  | Executive Summary | X
III.H | ● | Incoming Waste | X
III.H | ● | Incoming Waste Summary | X
III.H | ● | Outgoing Waste | X
III.H | ● | Outgoing Waste Summary | X
IV.K | ● | Monthly facility inspection - Attachment |  |  | X
Pits:
IV.L | ● | Annual Pit Inspection | X
IV.M | ● | Leak Detection System | X
Disposal Pit
# | ● | Disposal Pit Capacity | X
# | ● | Intermediate Cover - Quarterly Inspection |  |  | X
# | ● | Post-Closure - Quarterly Inspection |  |  | X
Recycling
# | ● | Volumes processed & stockpile status | X
# | ● | Analytical testing - Attachment |  |  | X
Mobile Recycling
# | ● | Mobile Recycling Report | X
# | ● | Analytical testing - Attachment |  |  | X
Groundwater monitoring
# | ● | Groundwater Gauging & Analytical Summary Table | X
# | ● | Analytical testing - Attachment |  |  | X
Soil Sampling
# | ● | Soil Analytical Summary Table | X
# | ● | Analytical testing - Attachment |  |  | X
* Fill this in with the specific permit section numbers in your permit. Standard permit condition numbers have been included in this template, but permits may vary

## Incoming
Operator Name |  | Facility Name / Permit Numbers | [6 empty] | Jul - Sep 2024 |  |  |  | (3Q2024)
Incoming Waste
Date | Generator Name | Generator Lease Name/# or ID * | County | RRC Wastehauler Name | Wastehauler Permit # | Description of Waste | Waste type (Specify if "other") | volume (bbl) | volume (cy) | Commercial (Y/N) | TOX /EOX (mg/L)/(mg/kg) | RCRA Exempt (Y/N) | NORM Screening (µR/hr) | R9 Shakeout Test (%) | Analytical Report # **
2020-03-21 | Oil Recovery LLC | R9 08-1234 | Pecos | Trucking LLC | 1234 | BS&W / Tank Bottoms |  |  | 10 | Y | 68 | Y | 5 | 0% | 1234
2020-03-22 | Oil Producer LLC | 12345 Lease | Pecos | Trucking LLC | 1234 | Contaminated Soils |  |  | 5 | N | N/A | Y | 5
2020-03-23 | Oil Producer LLC | 12345 Lease | Pecos | Trucking LLC | 1234 | Water-based mud/cuttings |  | 5 |  | N | N/A | Y
2020-03-24 | Oil Producer LLC | 12345 Lease | Pecos | Trucking LLC | 1234 | Produced water |  | 15 |  | N | N/A | Y | 4
2020-03-25 | Oil Producer LLC | 12345 Lease | Pecos | Trucking LLC | 1234 | Produced water |  | 60 |  | N | N/A | Y | 5
2020-03-26 | Oil Producer LLC | 12345 Lease | Pecos | Trucking LLC | 1234 | Water-based mud/cuttings |  | 23 |  | N | N/A | Y
2020-03-27 | Oil Producer LLC | 12345 Lease | Pecos | Trucking LLC | 1234 | Other | Paraffin | 13 |  | N | N/A | Y | 5
2020-03-28 | Oil Producer LLC | 12345 Lease | Pecos | Trucking LLC | 1234 | Contaminated Soils |  |  | 25 | N | N/A | Y | 6
2020-03-29 | Gas Plant LLC | Beamont facility, 30.022259, -94.052888 | Jefferson | Truck Co Ltd | 1235 | Gas Plant Solids |  |  | 5 | N | N/A | Y | 5
* If waste is not generated on an RRC Lease, include the name of the generating facility or project, and the latitude/longitude coordinates in decimal degrees
** For commercial and/or RCRA-nonexempt wastes, include complete laboratory analytical reports as an attachment

## Incoming Sum
Operator Name | Facility Name / Permit Numbers |  | Jul - Sep 2024 | (3Q2024)
Incoming Waste Summary
Waste Type Summary | Sum of volume (bbl) | Sum of volume (cy)
BS&W / Tank Bottoms |  | 10
Contaminated Soils |  | 30
Other | 13
Paraffin | 13
Produced water | 75
Water-based mud/cuttings | 28
Gas Plant Solids |  | 5
(blank)
Grand Total | 116 | 45
This table may be automatically generated using a pivot table. Refresh the table to see results.

## Outgoing
Operator Name | Facility Name / Permit Numbers |  |  | Jul - Sep 2024
Outgoing Waste
Date | Disposal Facility | Facility Permit # | RRC Wastehauler Name | RRC Wastehauler # | Description of Waste | Waste type (Specify if "other") | volume (bbl) | volume (cy)
2021-01-21 | Waste LLC | STF-003 | Trucking LLC | 1234 | BS&W / Tank Bottoms |  |  | 10
2021-01-22 | Waste LLC | STF-004 | Trucking LLC | 1235 | Contaminated Soils |  |  | 5
2021-01-23 | Waste LLC | STF-005 | Trucking LLC | 1236 | Water-based mud/cuttings |  | 5
2021-01-24 | Waste LLC | STF-006 | Trucking LLC | 1237 | Produced water |  | 15
2021-01-25 | Waste LLC | STF-007 | Trucking LLC | 1238 | Produced water |  | 60
2021-01-26 | Waste LLC | STF-008 | Trucking LLC | 1239 | Water-based mud/cuttings |  | 23
2021-01-27 | Waste LLC | STF-009 | Trucking LLC | 1240 | Other | Paraffin | 13
2021-01-28 | Waste LLC | STF-010 | Trucking LLC | 1241 | Contaminated Soils |  |  | 25
2021-01-29 | Waste LLC | STF-011 | Trucking LLC | 1242 | Gas Plant Solids |  |  | 5
Total

## Outgoing Sum
Operator Name | Facility Name / Permit Numbers |  | Jul - Sep 2024 | (3Q2024)
Outgoing Waste Summary
Waste Type Summary | Sum of volume (bbl) | Sum of volume (cy)
BS&W / Tank Bottoms |  | 10
(blank) |  | 10
Contaminated Soils |  | 30
(blank) |  | 30
Water-based mud/cuttings | 28
(blank) | 28
Produced water | 75
(blank) | 75
Other | 13
Paraffin | 13
Gas Plant Solids |  | 5
(blank) |  | 5
Grand Total | 116 | 45

## Disposal Pit
Operator Name |  |  | Facility Name / Permit Numbers |  |  | Jul - Sep 2024
Disposal Pit Status
Cell | Cell Status | Solids Moved to Pit During Quarter (cy) | Permitted Capacity (cy) | Current Capacity (cy) | Interim Cover Status | Cap Status | Maintenance during Quarter
Cell 1 | Closed | 0 | 2461000 | 2461000 | Covered | Final cap in place | none needed
Cell 2 | In Closure | 0 | 845000 | 845000 | In place | Partial final cap | re-compacted interim cover in eastern area
Cell 3 | Active | 550 | 1004000 | 9650 | Partial interim cover | N/A | none needed
Cell 4 | Not constructed | 0 | 865000 | NA | N/A | N/A
Notes: Leak Detection System Records included on another table

## Pit LDS
Operator Name |  | Facility Name / Permit Numbers | [5 empty] | Jul - Sep 2024 |  | (3Q2024)
Leak Detection System
Pit/Cell ID | Date | Fluid level or volume | Unit | Volume Removed (gal) | Days between measurement | Gal/day | Electrical Conductivity | Chloride (ppm) | Pit/Cell ALR (gal/day) | Notes
P00001 | 2021-01-01 |  | gal |  | 7 | 0
P00001 | 2021-01-08 |  | gal |  | 7 | 0
P00001 | 2021-01-15 |  | gal |  | 7 | 0
P00001 | 2021-01-22 |  | gal |  | 7 | 0
P00001 | 2021-01-29 |  | gal |  | 7 | 0
P00001 | 2021-02-05 |  | gal |  | 7 | 0
P00001 | 2021-02-12 |  | gal |  | 7 | 0
P00001 | 2021-02-19 |  | gal |  | 7 | 0
P00001 | 2021-02-26 |  | gal |  | 7 | 0
P00001 | 2021-03-05 |  | gal |  | 7 | 0
P00001 | 2021-03-12 |  | gal |  | 7 | 0
P00001 | 2021-03-19 |  | gal |  | 7 | 0
P00001 | 2021-03-26 |  | gal |  | 7 | 0
P00004 | 2021-01-01 |  | gal |  | 7 | 0
P00004 | 2021-01-08 |  | gal |  | 7 | 0
P00004 | 2021-01-15 |  | gal |  | 7 | 0
P00004 | 2021-01-22 |  | gal |  | 7 | 0
P00004 | 2021-01-29 |  | gal |  | 7 | 0
P00004 | 2021-02-05 |  | gal |  | 7 | 0
P00004 | 2021-02-12 |  | gal |  | 7 | 0
P00004 | 2021-02-19 |  | gal |  | 7 | 0
P00004 | 2021-02-26 |  | gal |  | 7 | 0
P00004 | 2021-03-05 |  | gal |  | 7 | 0
P00004 | 2021-03-12 |  | gal |  | 7 | 0
P00004 | 2021-03-19 |  | gal |  | 7 | 0
P00004 | 2021-03-26 |  | gal |  | 7 | 0
Formulas:
Date = [Date, row above]+7

## Pit Insp
Operator Name |  | Facility Name / Permit Numbers |  | Jul - Sep 2024 | (3Q2024)
Annual Pit Inspection Tracking
Permitted Pits | LDS (y/n) | Date of last annual inspection | Results included in this report? (y/n) | Pass? (y/n) | Notes
P00001 | Y
P00002 | N | 2020-01-12 | Y | Y
P00003 | N | 2019-07-09 | N
P00004 | Y
* For annual pit inspections, attach photos and pit inspection report

## GW
Operator Name |  |  |  | Facility Name / Permit Numbers |  |  |  | Jul - Sep 2024 |  |  | (3Q2024)
Groundwater Monitoring | [8 empty] | Concentrations in ppm
Well | Quarter | Date | Depth to water (Ft) | Total Depth | TOC elevation | Water elevation | pH | Benzene | TPH | Calcium | Potassium | Magnesium | Sodium | Carbonates | TDS | Bromides | Chlorides | Nitrates | Sulfates
MW-01 | 2021 Q1 | 2021-03-29 | 12 | 35 | 100 | 88 | 7.1 | ND | 10.5 | 86.8 | 10.3 | 44.3 | 265 | ND | 1370 | 11.2 J | 583 | ND | 66.3
MW-01 | 2021 Q2 |  |  |  |  | 0
0
MW-02 | 2021 Q1 | 2021-03-29 | 25 | 35 | 101 | 76 | 7.3 | ND | 7.99 | 159 | 227 | 226 | 1890 | ND | 1620 | ND | 612 | ND | 104
MW-02 | 2021 Q2 |  |  |  |  | 0
0
MW-03 | 2021 Q1 | 2021-03-29 | 19 | 30 | 95 | 76 | 7.1 | ND | 10.5 | 86.8 | 10.3 | 44.3 | 265 | ND | 1370 | 11.2 J | 583 | ND | 66.3
MW-03 | 2021 Q2 |  |  |  |  | 0
0
Attachments:
* Full copy of analytical report
* Map showing well locations and water elevations

## Soil Sampling
Operator Name |  |  |  |  | Facility Name / Permit Numbers |  |  |  |  | Jul - Sep 2024 |  |  | (3Q2024)
Soil Sampling Results
Quarter | Sample ID | Date | Depth to water (Ft) | Total Depth (Ft) | TOC elevation (Ft) | Water elevation (Ft) | pH (s.u.) | Electrical Conductivity (mmhos/cm) | Total BTEX (mg/kg) | TPH (mg/kg) | Arsenic (mg/kg) | Barium (mg/kg) | Cadmium (mg/kg) | Chromium (mg/kg) | Lead (mg/kg) | Mercury (mg/kg) | Selenium (mg/kg) | Silver (mg/kg)
|  |  | 12 | 35 | 100 | 88 | 7.1 |  | ND | 10.5 | 86.8 | 10.3 | 44.3 | 265 | ND | 1370 | 11.2 J | 583
0
0
|  |  | 25 | 35 | 101 | 76 | 7.3 |  | ND | 7.99 | 159 | 227 | 226 | 1890 | ND | 1620 | ND | 612
0
0
|  |  | 19 | 30 | 95 | 76 | 7.1 |  | ND | 10.5 | 86.8 | 10.3 | 44.3 | 265 | ND | 1370 | 11.2 J | 583
0
0
Attachments:
* Full copy of analytical report
* Map showing well locations and water elevations

## Recycling
| Operator Name |  | Facility Name / Permit Numbers |  | Jul - Sep 2024 |  | (3Q2024)
Roadbase/Reusable Product Produced
| Product type | Batch # | Volume (cy) | Analytical Report # | Analytical Report Date | Pass? (y/n)
| Roadbase | 101 | 100 | 13546 | 2021-01-12 | Y
Reusable Product
|  | Total | 100
Roadbase/Reusable Product Sold/Removed
| Product type | Batch # | Volume (cy) | Delivery Date | Recipient Name | Recipient Location or LOA #
| Roadbase | 122 | 50 | 2021-01-15 | County Name | County Road 111
| Reusable Product | 123 | 20 | 2021-01-31 | Recipient | LOA-A21-0555
Note that Reusable Product may only be used at locations pre-approved with a Lettor of Authority (LOA)
| Product Type | Starting Stockpile | Produced during Quarter | Sold during Quarter | Remaining Stockpile
| Roadbase | 100 | 100 | 50 | 150
| Reusable Product | 20 | 0 | 20 | 0
Include attachments:
● | Documentation that the lease operator has approved the recycling operation on their lease and assumes responsibility for the use of the recycled material
● | Documentation that receiving landowner has been notified of the use of the roadbase (if used on private property)
● | Documentation that the county commissioners have approved the use of the roadbase on county roads (if used on county roads)
● | Copies of laboratory analytical reports

## MR
| Operator Name |  |  | Facility Name / Permit Numbers |  |  | Jul - Sep 2024 |  | (3Q2024)
Mobile Recycling - Roadbase Produced
| Generator Name | Generator Lease Name/# | Well Name / API # | County | Treatment Site Latitude | Treatment Site Longitude | Treatment Start Date | Treatment End Date | Volume of treated waste (bbl)
Roadbase Used/Removed
| Analytical Report # | Analytical Report Date | Volume of Roadbase Delivered (bbl) | County | Reuse Site Latitude | Reuse Site Longitude | Roadbase Delivery Date | RRC Wastehauler Name | RRC Wastehauler #
| Untreated Waste On-Site | Treated Roadbase Stockpile Remaining
Include attachments:
● | Documentation that the lease operator has approved the recycling operation on their lease and assumes responsibility for the use of the recycled material
● | Documentation that receiving landowner has been notified of the use of the roadbase (if used on private property)
● | Documentation that the county commissioners have approved the use of the roadbase on county roads (if used on county roads)
● | Maps with lat/long showing clear locations of material reuse containment areas
● | Volumes of treated/untreated waste on-hand is contained and clearly indicated on Maps provided
● | Copies of laboratory analytical reports

## RCRA exempt wastes
Common RCRA-Exempt Waste Types
All exempt waste must be generated in primary field operations
● | Produced Water
● | Drilling Fluids and Cuttings
● | Rigwash
● | Well completion, treatment and stimulation fluids
● | Workover wastes
● | BS &W from storage facilities that store exempt wastes
● | Accumulated materials from production separators hydrocarbons, solids, sand, and emulsions
● | Accumulated materials from production and exploration impoundments (pits)- hydrocarbons, solids, sand, and emulsions
● | Gas plant dehydration wastes- gycol-based compounds, glycol filters, filter media, backwash and molecular seives
● | Gas plant sweetening wastes- used amines, amine filters, amine filter media, backwash, precipitated amine sludge, iron sponge, hydrogen sulfide scrubber liquid and sludge
● | Cooling tower blowdown
● | Spent filters, filter media and backwash *assuming the filter is nonhazardous and the residue is from an exempt waste
● | Packing Fluids
● | Activated charcoal filter media
● | Spent Catalyst- sulphur recovery process
● | Cement Returns
● | Debris and soil, contaminated by used chemicals
● | Used Drilling fluids and additives
● | Slop Oil- by definition, is considered crude oil which is emulsified with water and solids rendering it a waste stream that cannot be sold down the pipeline.
● | Used Pipe Dope
● | Produced Sand
● | Hydrocarbon-bearing soil
● | Pigging wastes from gathering lines
● | Wastes from subsurface gas storage and retrieval, except for the listed nonexempt wastes
● | Constituents removed from produced water
● | Materials ejected from a producing well during blowdown
● | Pipe scale, hydrocarbon solids hydrates, and other deposits removed from piping and equipment prior to transportation
● | Liquid hydrocarbons removed from the production stream but not from oil refining
● | Gases removed from the production stream, such as hydrogen sulfide and carbon dioxide, and volatilized hydrocarbons
● | Waste crude oil from primary field operations and production
● | Light organics volatilized from exempt wastes in reserve pits, impoundments and production equipement
● | Absorbent materials if contaminated with exempt waste
● | Spent Acids- provide the name of the acid
● | Blow-out preventer test fluids
● | Spent Caustics-(used for gas treatment or drilling fluids)
● | Condensate
● | Debris, crude oil soaked (if contaminated within production system, i.e., before point of sale)
● | Weathered Oil
● | Parrifin
● | Pit wastes (waste in reserve pits and emergency pits)

## Nonexempt Wastes
Common RCRA Non-Exempt Waste Types
Requires Waste Testing prior to receipt at the Facility
● | Blasting sand/media
● | Unused chemicals or mud additives
● | Cleaning wastes
● | Unused pipe dope
● | Sorbent pads soaked with lube oil
● | Drums/containers, empty
● | Electrical equipment, oil-filled (less than 50 parts per million polychlorinated biphenyl content) and out of service Includes: Capacitors, transformers, switches, heat transfer fluids
● | Hydraulic fluids
● | Pigging wastes from transportation pipelines
● | Soils, unused-chemical contaminated
● | Compresser oil, filters and blowdown wastes
● | Debris, lube oil contaminated
● | Unused Drums/containers, containing chemicals or lube oil
● | Sacks of unused drilling muds
● | contaminated concrete from gas plants, compressor stations & other oil & gas facilities
● | Filters, lube oil
● | Fracturing fluids, unused
● | Lubricating oil
● | Plastic liners
● | Soils, lube oil contaminated