## General Information
District 1
FORMATIONS THAT MAY REQUIRE ISOLATION DURING COMPLETION
Commission regulations require that all usable-quality water zones shall be isolated and sealed-off to effectively prevent contamination or harm, and all potentially productive formations, potential flow zones, and zones with corrosive fluids be isolated and sealed-off to prevent vertical migration behind the casing.
The formation information shown herewith is provided as a guideline for assistance in determination of regulatory compliance of casing cement placement during well completions. The lists may not be all inclusive, and may also include formations that do not intersect all wellbores. Formation information is exhibited by county; listing order reflects general stratigraphic order and relative geologic age. Depths shown are measured in "feet". Depth information is based on current data available to the RRC, including Oil & Gas Proration Schedules and Completion Report submittals (W-2 / G-1 forms). The formation lists exhibit depth variances across the entire county for the “TOP” of each formation. To clarify, the “Deep Top” is not the bottom of the formation; it is the deepest depth at which the “TOP” of that formation has been or might be encountered. The date below represents the most current version of this information. It will be revised and updated as additional data becomes available. Operators are encouraged to check back for updates. For more detail, the Commission recommends review of your area of interest on the RRC’s GIS mapping system, located at the RRC’s website. The GIS mapping system may provide additional and more localized information, such as formation and field depths or injection/disposal zones, that could be present around a specific well or area. THE EXISTENCE AND DEPTHS TO THESE FORMATIONS IS TO BE DETERMINED BY THE OPERATOR FOR EACH SPECIFIC WELL.
Rev 110713

## Atascosa
Atascosa County
Formation | Shallow Top | Deep Top | Remarks | Geological Order | Effective Date | End Date
QUEEN CITY | 830 | 1660 |  | 1 | 2014-01-01
REKLAW | 1900 | 3790 |  | 2 | 2014-01-01
BARTOSH | 3150 | 3520 |  | 3 | 2014-01-01
CARRIZO | 1580 | 3720 |  | 4 | 2014-01-01
WILCOX | 4660 | 6200 | disposal | 5 | 2014-01-01
NAVARRO | 3600 | 6150 | H2S | 6 | 2014-01-01
ESCONDIDO | 2600 | 7620 | H2S, disposal | 7 | 2014-01-01
OLMOS | 1820 | 6030 | disposal | 8 | 2014-01-01
ANACACHO | 1830 | 8200 | H2S | 9 | 2014-01-01
AUSTIN CHALK | 3050 | 10090 | H2S, disposal | 10 | 2014-01-01
EAGLE FORD | 7170 | 11380 | H2S | 11 | 2014-01-01
BUDA | 7380 | 8000 | H2S | 12 | 2014-01-01
GEORGETOWN | 7390 | 7480 | H2S | 13 | 2014-01-01
EDWARDS | 7080 | 12500 | H2S, disposal | 14 | 2014-01-01

## Bandera
Bandera County
Formation | Shallow Top | Deep Top | Remarks
undetermined | no formation tops known at this time |  | no data at present

## Bastrop
Bastrop County
Formation | Shallow Top | Deep Top | Remarks | Geological Order | Effective Date | End Date
WILCOX | 3200 | 5530 | disposal | 1 | 2014-01-01
MIDWAY | 4300 | 4300 |  | 2 | 2014-01-01
NAVARRO | 4600 | 4600 |  | 3 | 2014-01-01
TAYLOR | 5250 | 5250 |  | 4 | 2014-01-01
ANACACHO | 3140 | 3140 |  | 5 | 2014-01-01
AUSTIN CHALK | 2190 | 6220 |  | 6 | 2014-01-01
EAGLE FORD | 6880 | 6880 |  | 7 | 2014-01-01
BUDA | 6830 | 8707 |  | 8 | 2014-01-01
GEORGETOWN | 2230 | 3090 |  | 9 | 2014-01-01
EDWARDS | 2500 | 3850 | disposal | 10 | 2014-01-01

## Bell
Bell County
Formation | Shallow Top | Deep Top | Remarks | Geological Order | Effective Date | End Date
AUSTIN CHALK | 290 | 290 |  | 1 | 2014-01-01
EAGLE FORD | 330 | 840 |  | 2 | 2014-01-01
BUDA | 390 | 1050 |  | 3 | 2014-01-01
GEORGETOWN | 950 | 950 |  | 4 | 2014-01-01

## Bexar
Bexar County
Formation | Shallow Top | Deep Top | Remarks | Geological Order | Effective Date | End Date
ESCONDIDO | 360 | 630 |  | 1 | 2014-01-01
OLMOS | 680 | 920 |  | 2 | 2014-01-01
ANACACHO | 1180 | 1290 | H2S, disposal | 3 | 2014-01-01
AUSTIN CHALK | 1510 | 2600 | disposal | 4 | 2014-01-01
BUDA | 1200 | 1400 | disposal | 5 | 2014-01-01
EDWARDS | 1580 | 1650 | disposal | 6 | 2014-01-01
GLEN ROSE | 3700 | 4500 | disposal | 7 | 2014-01-01

## Blanco
Blanco County
Formation | Shallow Top | Deep Top | Remarks
undetermined | no formation tops known at this time |  | no data at present

## Burnet
Burnet County
Formation | Shallow Top | Deep Top | Remarks
undetermined | no formation tops known at this time |  | no data at present

## Caldwell
Caldwell County
Formation | Shallow Top | Deep Top | Remarks | Geological Order | Effective Date | End Date
BUDA | 2260 | 2730 | disposal | 1 | 2014-01-01
EDWARDS | 1460 | 3600 | H2S, disposal | 2 | 2014-01-01

## Comal
Comal County
Formation | Shallow Top | Deep Top | Remarks
undetermined | no formation tops known at this time |  | no data at present

## Dimmit
Dimmit County
Formation | Shallow Top | Deep Top | Remarks | Geological Order | Effective Date | End Date
ESCONDIDO | 950 | 1950 | disposal | 1 | 2014-01-01
OLMOS | 2300 | 5950 | disposal | 2 | 2014-01-01
SAN MIGUEL | 2760 | 7010 | H2S | 3 | 2014-01-01
AUSTIN CHALK | 4520 | 7210 | H2S | 4 | 2014-01-01
EAGLE FORD | 4980 | 9380 | H2S | 5 | 2014-01-01
GEORGETOWN | 5830 | 7690 | H2S | 6 | 2014-01-01
EDWARDS | 7430 | 7430 | H2S | 7 | 2014-01-01
GLEN ROSE | 8500 | 9161 | disposal | 8 | 2014-01-01
PEARSALL | 9330 | 11970 |  | 9 | 2014-01-01

## Edwards
Edwards County
Formation | Shallow Top | Deep Top | Remarks | Geological Order | Effective Date | End Date
STRAWN | 5750 | 6300 | disposal | 1 | 2014-01-01
ELLENBURGER | 4500 | 8500 | disposal | 2 | 2014-01-01

## Frio
Frio County
Formation | Shallow Top | Deep Top | Remarks | Geological Order | Effective Date | End Date
QUEEN CITY | 960 | 2200 |  | 1 | 2014-01-01
NAVARRO | 3170 | 5860 |  | 2 | 2014-01-01
ESCONDIDO | 4010 | 5240 |  | 3 | 2014-01-01
OLMOS | 2510 | 5800 |  | 4 | 2014-01-01
ANACACHO | 3210 | 4000 |  | 5 | 2014-01-01
AUSTIN CHALK | 4850 | 7530 | H2S | 6 | 2014-01-01
EAGLE FORD | 5650 | 8420 | H2S | 7 | 2014-01-01
BUDA | 5800 | 7850 | H2S | 8 | 2014-01-01
GEORGETOWN | 5830 | 6860 | H2S | 9 | 2014-01-01
PEARSALL | 11400 | 11400 |  | 10 | 2014-01-01

## Gillespie
Gillespie County
Formation | Shallow Top | Deep Top | Remarks
undetermined | no formation tops known at this time |  | no data at present

## Gonzales
Gonzales County
Formation | Shallow Top | Deep Top | Remarks | Geological Order | Effective Date | End Date
REKLAW | 1860 | 1860 |  | 1 | 2014-01-01
CARRIZO | 1390 | 1390 |  | 2 | 2014-01-01
WILCOX | 2170 | 7350 | disposal | 3 | 2014-01-01
NAVARRO | 5920 | 8350 |  | 4 | 2014-01-01
AUSTIN CHALK | 6160 | 10910 | H2S | 5 | 2014-01-01
EAGLE FORD | 5970 | 12230 | H2S | 6 | 2014-01-01
BUDA | 4440 | 9920 | H2S, disposal | 7 | 2014-01-01
EDWARDS | 9310 | 12580 | H2S | 8 | 2014-01-01

## Guadalupe
Guadalupe County
Formation | Shallow Top | Deep Top | Remarks | Geological Order | Effective Date | End Date
CATAHOULA | 1800 | 5400 | disposal | 1 | 2014-01-01
FRIO | 2860 | 2890 | disposal | 2 | 2014-01-01
YEGUA | 3000 | 5350 | disposal | 3 | 2014-01-01
AUSTIN CHALK | 2290 | 2920 | H2S | 4 | 2014-01-01
WOODBINE | 4750 | 5500 | disposal | 5 | 2014-01-01
BUDA | 1980 | 2660 | H2S | 6 | 2014-01-01
EDWARDS | 2180 | 4050 | H2S, disposal | 7 | 2014-01-01

## Hays
Hays County
Formation | Shallow Top | Deep Top | Remarks | Geological Order | Effective Date | End Date
AUSTIN CHALK | 650 | 650 |  | 1 | 2014-01-01
EAGLE FORD | 860 | 860 |  | 2 | 2014-01-01
BUDA | 880 | 880 |  | 3 | 2014-01-01

## Kendall
Kendall County
Formation | Shallow Top | Deep Top | Remarks
undetermined | no formation tops known at this time |  | no data at present

## Kerr
Kerr County
Formation | Shallow Top | Deep Top | Remarks
undetermined | no formation tops known at this time |  | no data at present

## Kinney
Kinney County
Formation | Shallow Top | Deep Top | Remarks
undetermined | no formation tops known at this time |  | no data at present

## LaSalle
LaSalle County
Formation | Shallow Top | Deep Top | Remarks | Geological Order | Effective Date | End Date
YEGUA | 920 | 1050 |  | 1 | 2014-01-01
SPARTA | 2350 | 2400 |  | 2 | 2014-01-01
QUEEN CITY | 2350 | 4150 |  | 3 | 2014-01-01
WILCOX | 3660 | 6900 | disposal | 4 | 2014-01-01
ESCONDIDO | 6000 | 6690 |  | 5 | 2014-01-01
OLMOS | 6020 | 8770 | disposal | 6 | 2014-01-01
AUSTIN CHALK | 6500 | 8030 |  | 7 | 2014-01-01
EAGLE FORD | 7380 | 12910 | H2S | 8 | 2014-01-01
BUDA | 8340 | 9030 | H2S | 9 | 2014-01-01
EDWARDS | 10160 | 12640 | H2S | 10 | 2014-01-01
PEARSALL | 11680 | 11790 | H2S | 11 | 2014-01-01

## LLano
Llano County
Formation | Shallow Top | Deep Top | Remarks
undetermined | no formation tops known at this time |  | no data at present

## Mason
Mason County
Formation | Shallow Top | Deep Top | Remarks
undetermined | no formation tops known at this time |  | no data at present

## Maverick
Maverick County
Formation | Shallow Top | Deep Top | Remarks | Geological Order | Effective Date | End Date
OLMOS | 670 | 1458 | disposal | 1 | 2014-01-01
SAN MIGUEL | 1350 | 1414 | disposal | 2 | 2014-01-01
EAGLE FORD | 1410 | 5304 | H2S | 3 | 2014-01-01
BUDA | 1890 | 4759 |  | 4 | 2014-01-01
DEL RIO | 2033 | 3085 |  | 5 | 2014-01-01
GEORGETOWN | 2390 | 5137 | H2S | 6 | 2014-01-01
MCKNIGHT | 3062 | 5030 | disposal | 7 | 2014-01-01
EDWARDS | 2500 | 3500 | H2S, disposal | 8 | 2014-01-01
RODESSA | 5220 | 5895 | H2S | 9 | 2014-01-01
JAMES LIME | 6138 | 6545 | H2S | 10 | 2014-01-01
PEARSALL | 6140 | 8825 |  | 11 | 2014-01-01

## McMullen
McMullen County
Formation | Shallow Top | Deep Top | Remarks | Geological Order | Effective Date | End Date
CATAHOULA | 1590 | 1870 | disposal | 1 | 2014-01-01
FRIO | 1460 | 4260 | disposal | 2 | 2014-01-01
YEGUA | 2890 | 4100 | disposal | 3 | 2014-01-01
WILCOX | 4750 | 7050 | disposal | 4 | 2014-01-01
NAVARRO | 8130 | 9170 |  | 5 | 2014-01-01
ESCONDIDO | 8340 | 9540 |  | 6 | 2014-01-01
OLMOS | 8450 | 10350 |  | 7 | 2014-01-01
ANACACHO | 9480 | 11980 |  | 8 | 2014-01-01
AUSTIN CHALK | 9070 | 12490 |  | 9 | 2014-01-01
EAGLE FORD | 9210 | 12570 | H2S | 10 | 2014-01-01
BUDA | 9320 | 11360 | H2S | 11 | 2014-01-01
GEORGETOWN | 9460 | 9460 |  | 12 | 2014-01-01
EDWARDS | 9900 | 11480 | H2S | 13 | 2014-01-01
PEARSALL | 12120 | 12120 |  | 14 | 2014-01-01
SLIGO | 13510 | 13510 | H2S | 15 | 2014-01-01

## Medina
Medina County
Formation | Shallow Top | Deep Top | Remarks | Geological Order | Effective Date | End Date
ESCONDIDO | 420 | 1400 |  | 1 | 2014-01-01
OLMOS | 760 | 2240 |  | 2 | 2014-01-01
ANACACHO | 910 | 2000 |  | 3 | 2014-01-01
BUDA | 1550 | 2200 |  | 4 | 2014-01-01

## Milam
Milam County
Formation | Shallow Top | Deep Top | Remarks | Geological Order | Effective Date | End Date
NAVARRO | 3520 | 3540 | disposal | 1 | 2014-01-01
EDWARDS | 5250 | 6200 | disposal | 2 | 2014-01-01

## Real
Real County
Formation | Shallow Top | Deep Top | Remarks
undetermined | no formation tops known at this time |  | no data at present

## Travis
Travis County
Formation | Shallow Top | Deep Top | Remarks | Geological Order | Effective Date | End Date
SERPENTINE | 610 | 1040 |  | 1 | 2014-01-01

## Uvalde
Uvalde County
Formation | Shallow Top | Deep Top | Remarks
undetermined | no formation tops known at this time |  | no data at present

## Val Verde
Val Verde County
Formation | Shallow Top | Deep Top | Remarks | Geological Order | Effective Date | End Date
STRAWN | 11430 | 14400 | disposal | 1 | 2014-01-01

## Williamson
Williamson County
Formation | Shallow Top | Deep Top | Remarks
undetermined | no formation tops known at this time |  | no data at present

## Wilson
Wilson County
Formation | Shallow Top | Deep Top | Remarks | Geological Order | Effective Date | End Date
WILCOX | 4860 | 4860 | disposal | 1 | 2014-01-01
NAVARRO | 5530 | 6950 |  | 2 | 2014-01-01
OLMOS | 6570 | 7640 |  | 3 | 2014-01-01
ANACACHO | 6660 | 8630 | H2S | 4 | 2014-01-01
AUSTIN CHALK | 6520 | 8760 | H2S | 5 | 2014-01-01
EAGLE FORD | 6900 | 9370 | H2S | 6 | 2014-01-01
BUDA | 6760 | 8030 | H2S | 7 | 2014-01-01
GEORGETOWN | 5140 | 5150 | H2S | 8 | 2014-01-01
EDWARDS | 4450 | 8270 | H2S, disposal | 9 | 2014-01-01

## Zavala
Zavala County
Formation | Shallow Top | Deep Top | Remarks | Geological Order | Effective Date | End Date
ESCONDIDO | 2800 | 2820 | disposal | 1 | 2014-01-01