## General Information
District 8A
FORMATIONS THAT MAY REQUIRE ISOLATION DURING COMPLETION
Commission regulations require that all usable-quality water zones shall be isolated and sealed-off to effectively prevent contamination or harm, and all potentially productive formations, potential flow zones, and zones with corrosive fluids be isolated and sealed-off to prevent vertical migration behind the casing.
The formation information shown herewith is provided as a guideline for assistance in determination of regulatory compliance of casing cement placement during well completions. The lists may not be all inclusive, and may also include formations that do not intersect all wellbores. Formation information is exhibited by county; listing order reflects general stratigraphic order and relative geologic age. Depths shown are measured in "feet". Depth information is based on current data available to the RRC, including Oil & Gas Proration Schedules and Completion Report submittals (W-2 / G-1 forms). The formation lists exhibit depth variances across the entire county for the “TOP” of each formation. To clarify, the “Deep Top” is not the bottom of the formation; it is the deepest depth at which the “TOP” of that formation has been or might be encountered. The date below represents the most current version of this information. It will be revised and updated as additional data becomes available. Operators are encouraged to check back for updates. For more detail, the Commission recommends review of your area of interest on the RRC’s GIS mapping system, located at the RRC’s website. The GIS mapping system may provide additional and more localized information, such as formation and field depths or injection/disposal zones, that could be present around a specific well or area. THE EXISTENCE AND DEPTHS TO THESE FORMATIONS IS TO BE DETERMINED BY THE OPERATOR FOR EACH SPECIFIC WELL.
Rev 101813

## Bailey
Bailey County
Formation | Shallow Top | Deep Top | Remarks
undetermined | no formation tops known at this time |  | no data at present

## Borden
Borden County
Formation | Shallow Top | Deep Top | Remarks | Geological Order | Effective Date | End Date
Santa Rosa | 1000 | 1200 | GAU protection | 1 | 2014-01-01
Rustler | 1000 | 1200 | GAU protection | 2 | 2014-01-01
Yates | 950 | 2400 |  | 3 | 2014-01-01
San Andres | 2000 | 4200 | high flows, H2S, corrosive | 4 | 2014-01-01
Clearfork | 3200 | 4500 |  | 5 | 2014-01-01
Leonard Lime | 5400 | 5400 |  | 6 | 2014-01-01
Wichita Albany | 5600 | 5600 |  | 7 | 2014-01-01
Spraberry | 4400 | 7000 |  | 8 | 2014-01-01
Wolfcamp | 6400 | 7120 | strong water flows | 9 | 2014-01-01
Cisco | 6700 | 6700 | active CO2 flood | 10 | 2014-01-01
Dean | 6875 | 6875 |  | 11 | 2014-01-01
Carmack | 7000 | 7000 |  | 12 | 2014-01-01
Canyon | 7600 | 9050 |  | 13 | 2014-01-01
Pennsylvanian | 7500 | 7700 |  | 14 | 2014-01-01
Strawn | 7700 | 9926 |  | 15 | 2014-01-01
Mississippian | 8050 | 8300 |  | 16 | 2014-01-01
Ellenburger | 8300 | 8700 |  | 17 | 2014-01-01
Fusselman | 9600 | 10050 |  | 18 | 2014-01-01

## Cochran
Cochran County
Formation | Shallow Top | Deep Top | Remarks | Geological Order | Effective Date | End Date
Red Bed / Santa Rosa | 1100 | 1100 |  | 1 | 2014-01-01
Yates | 2600 | 2900 |  | 2 | 2014-01-01
San Andres | 4800 | 5050 | active CO2 flood; high flows, H2S, corrosive | 3 | 2014-01-01
Clearfork | 7150 | 7150 |  | 4 | 2014-01-01
Wichita | 7300 | 7300 |  | 5 | 2014-01-01
Abo | 7400 | 7400 |  | 6 | 2014-01-01
Wolfcamp | 9300 | 9300 |  | 7 | 2014-01-01
Cisco | 9300 | 9300 |  | 8 | 2014-01-01
Strawn | 9900 | 10300 |  | 9 | 2014-01-01
Devonian | 10600 | 10600 |  | 10 | 2014-01-01
Fusselman | 11300 | 11400 |  | 11 | 2014-01-01

## Cottle
Cottle County
Formation | Shallow Top | Deep Top | Remarks | Geological Order | Effective Date | End Date
Coleman Junction | 2600 | 3000 | possible lost circulation | 1 | 2014-01-01
Flippen | 3200 | 3200 |  | 2 | 2014-01-01
Canyon | 4000 | 5700 |  | 3 | 2014-01-01
Atoka | 6000 | 6400 |  | 4 | 2014-01-01
Strawn | 6100 | 6100 |  | 5 | 2014-01-01
Bend Conglomerate | 6300 | 6300 |  | 6 | 2014-01-01
Conglomerate | 6500 | 7700 |  | 7 | 2014-01-01

## Crosby
Crosby County
Formation | Shallow Top | Deep Top | Remarks | Geological Order | Effective Date | End Date
Yates | 1000 | 1700 |  | 1 | 2014-01-01
San Andres | 2000 | 3000 | high flows, H2S, corrosive | 2 | 2014-01-01
Clearfork | 3000 | 4300 |  | 3 | 2014-01-01
Glorieta | 3200 | 3700 |  | 4 | 2014-01-01

## Dawson
Dawson County
Formation | Shallow Top | Deep Top | Remarks | Geological Order | Effective Date | End Date
Yates | 2100 | 3750 |  | 1 | 2014-01-01
San Andres | 3500 | 4800 | active CO2 flood; high flows, H2S, corrosive | 2 | 2014-01-01
Spraberry | 6400 | 8100 |  | 3 | 2014-01-01
Dean | 8100 | 8900 |  | 4 | 2014-01-01
Wolfcamp | 8550 | 8550 |  | 5 | 2014-01-01
Canyon | 10000 | 11600 |  | 6 | 2014-01-01
Pennsylvanian | 8200 | 9400 |  | 7 | 2014-01-01
Mississippian | 10300 | 11400 |  | 8 | 2014-01-01
Devonian | 11600 | 11600 |  | 9 | 2014-01-01
Silurian | 10600 | 12150 |  | 10 | 2014-01-01
Fusselman | 11500 | 12000 |  | 11 | 2014-01-01
Montoya | 11600 | 11600 |  | 12 | 2014-01-01

## Dickens
Dickens County
Formation | Shallow Top | Deep Top | Remarks | Geological Order | Effective Date | End Date
Coleman Junction | 2500 | 2950 | possible lost circulation | 1 | 2014-01-01
Tannehill | 3700 | 4550 |  | 2 | 2014-01-01
Atkins | 6250 | 6250 |  | 3 | 2014-01-01
Canyon Reef | 6700 | 6700 |  | 4 | 2014-01-01

## Floyd
Floyd County
Formation | Shallow Top | Deep Top | Remarks
undetermined | no formation tops known at this time |  | no data at present

## Gaines
Gaines County
Formation | Shallow Top | Deep Top | Remarks | Geological Order | Effective Date | End Date
Yates | 2800 | 3300 | overpressure, inert gas | 1 | 2014-01-01
Seven Rivers | 3400 | 3400 |  | 2 | 2014-01-01
Queen | 4000 | 4100 |  | 3 | 2014-01-01
San Andres | 4200 | 5500 | active CO2 flood | 4 | 2014-01-01
Glorieta | 5500 | 5950 |  | 5 | 2014-01-01
Clearfork | 6000 | 7700 |  | 6 | 2014-01-01
San Angelo | 6400 | 6400 |  | 7 | 2014-01-01
Wichita Albany | 7400 | 7900 |  | 8 | 2014-01-01
Spraberry | 8600 | 8600 |  | 9 | 2014-01-01
Leonard | 8700 | 8700 |  | 10 | 2014-01-01
Wolfcamp | 8400 | 9900 |  | 11 | 2014-01-01
Canyon | 8500 | 10400 |  | 12 | 2014-01-01
Strawn | 10900 | 11100 |  | 13 | 2014-01-01
Mississippian | 10400 | 11500 |  | 14 | 2014-01-01
Devonian | 9100 | 12700 |  | 15 | 2014-01-01
Silurian | 12300 | 12300 |  | 16 | 2014-01-01
Ellenburger | 12100 | 12100 |  | 17 | 2014-01-01

## Garza
Garza County
Formation | Shallow Top | Deep Top | Remarks | Geological Order | Effective Date | End Date
Yates | 650 | 1650 | heavy water & gas flows | 1 | 2014-01-01
San Andres | 1700 | 3500 | active CO2 flood | 2 | 2014-01-01
Glorieta | 2450 | 4100 |  | 3 | 2014-01-01
Clearfork | 3200 | 3400 |  | 4 | 2014-01-01
Sprayberry | 4250 | 6700 |  | 5 | 2014-01-01
Wolfcamp | 4600 | 4600 |  | 6 | 2014-01-01
Wichita | 4750 | 4750 |  | 7 | 2014-01-01
Strawn | 7100 | 8350 |  | 8 | 2014-01-01
Mississippian | 7700 | 8600 |  | 9 | 2014-01-01
Ellenburger | 7700 | 9100 |  | 10 | 2014-01-01

## Hale
Hale County
Formation | Shallow Top | Deep Top | Remarks | Geological Order | Effective Date | End Date
Yates | 1800 | 1900 |  | 1 | 2014-01-01
San Andres | 3900 | 3900 | high flows, H2S, corrosive | 2 | 2014-01-01
Clearfork | 5300 | 5300 | active CO2 flood | 3 | 2014-01-01
Wolfcamp | 6900 | 6900 |  | 4 | 2014-01-01
Cisco | 7900 | 7900 |  | 5 | 2014-01-01
Pennsylvanian | 9100 | 9100 |  | 6 | 2014-01-01

## Hockley
Hockley County
Formation | Shallow Top | Deep Top | Remarks | Geological Order | Effective Date | End Date
Red Bed / Santa Rosa | 1100 | 1100 |  | 1 | 2014-01-01
Yates | 1900 | 2950 | overpressure, inert gas | 2 | 2014-01-01
San Andres | 3700 | 5100 | active CO2 flood; high flows, H2S, corrosive | 3 | 2014-01-01
Clearfork | 5900 | 7400 |  | 4 | 2014-01-01
Wichita Albany | 6700 | 7900 |  | 5 | 2014-01-01
Abo | 7400 | 7500 |  | 6 | 2014-01-01
Wolfcamp | 8500 | 9300 |  | 7 | 2014-01-01
Cisco | 9300 | 9700 |  | 8 | 2014-01-01
Canyon | 9600 | 9600 |  | 9 | 2014-01-01
Strawn | 9900 | 9900 |  | 10 | 2014-01-01

## Kent
Kent County
Formation | Shallow Top | Deep Top | Remarks | Geological Order | Effective Date | End Date
Yates | 700 | 700 | overpressured, inert gas | 1 | 2014-01-01
San Andres | 1100 | 1450 | high flows, H2S, corrosive | 2 | 2014-01-01
Clearfork | 2100 | 2100 |  | 3 | 2014-01-01
Coleman Junction | 2500 | 3400 | possible lost circulation | 4 | 2014-01-01
Wichita Albany | 3000 | 3000 |  | 5 | 2014-01-01
Noodle Creek | 4140 | 4140 |  | 6 | 2014-01-01
Fuller | 4900 | 4900 |  | 7 | 2014-01-01
Wolfcamp | 5300 | 5300 |  | 8 | 2014-01-01
Canyon | 6100 | 6650 | active CO2 flood | 9 | 2014-01-01
Pennsylvanian | 6450 | 7000 |  | 10 | 2014-01-01
Strawn | 6600 | 7400 |  | 11 | 2014-01-01
Ellenburger | 7400 | 7700 |  | 12 | 2014-01-01

## King
King County
Formation | Shallow Top | Deep Top | Remarks | Geological Order | Effective Date | End Date
Coleman Junction | 1900 | 2800 | possible lost circulation | 1 | 2014-01-01
Tannehill | 2700 | 3650 |  | 2 | 2014-01-01
Cisco | 3600 | 3600 |  | 3 | 2014-01-01
Bunger | 4000 | 4000 |  | 4 | 2014-01-01
Canyon | 4300 | 5000 |  | 5 | 2014-01-01
Strawn | 5200 | 5700 |  | 6 | 2014-01-01
Des Moines | 5250 | 5300 |  | 7 | 2014-01-01
Pennsylvanian | 5300 | 5400 |  | 8 | 2014-01-01
Conglomerate | 5650 | 5800 |  | 9 | 2014-01-01
Caddo | 5700 | 5700 |  | 10 | 2014-01-01

## Lamb
Lamb County
Formation | Shallow Top | Deep Top | Remarks | Geological Order | Effective Date | End Date
Yates | 1900 | 2000 |  | 1 | 2014-01-01
San Andres | 3900 | 4000 | high flows, H2S, corrosive | 2 | 2014-01-01
Clearfork | 5300 | 5300 | active CO2 flood | 3 | 2014-01-01

## Lubbock
Lubbock County
Formation | Shallow Top | Deep Top | Remarks | Geological Order | Effective Date | End Date
Yates | 1700 | 2216 |  | 1 | 2014-01-01
San Andres | 2900 | 3374 | high flows, H2S, corrosive | 2 | 2014-01-01
Glorieta | 4300 | 4300 |  | 3 | 2014-01-01
Clearfork | 4500 | 6050 |  | 4 | 2014-01-01
Strawn | 9200 | 9200 |  | 5 | 2014-01-01

## Lynn
Lynn County
Formation | Shallow Top | Deep Top | Remarks | Geological Order | Effective Date | End Date
Yates | 1500 | 1900 |  | 1 | 2014-01-01
San Andres | 3700 | 4000 | high flows, H2S, corrosive | 2 | 2014-01-01
Glorieta | 4200 | 4550 |  | 3 | 2014-01-01
Pennsylvanian | 9750 | 9750 |  | 4 | 2014-01-01
Mississippian | 8900 | 8900 |  | 5 | 2014-01-01
Ellenburger | 9300 | 9300 |  | 6 | 2014-01-01

## Motley
Motley County
Formation | Shallow Top | Deep Top | Remarks | Geological Order | Effective Date | End Date
injection interval | 500 | 1000 | possible overpressure | 1 | 2014-01-01
Coleman Junction | 2000 | 2700 | possible lost circulation | 2 | 2014-01-01
Pennsylvanian | 4050 | 4250 |  | 3 | 2014-01-01
Cisco | 5400 | 5400 |  | 4 | 2014-01-01
Canyon | 5200 | 5200 |  | 5 | 2014-01-01

## Scurry
Scurry County
Formation | Shallow Top | Deep Top | Remarks | Geological Order | Effective Date | End Date
Yates | 650 | 1330 | high fluids and/or gas flows | 1 | 2014-01-01
San Andres | 1350 | 4200 | high flows, H2S, corrosive | 2 | 2014-01-01
Coleman Junction | 2100 | 3000 | possible lost circulation | 3 | 2014-01-01
Clearfork | 2200 | 3350 |  | 4 | 2014-01-01
Glorieta | 2400 | 2600 |  | 5 | 2014-01-01
Wichita | 3300 | 3700 |  | 6 | 2014-01-01
Wichita Albany | 3950 | 3950 | over pressured in injection areas; corrosive | 7 | 2014-01-01
Spraberry | 5500 | 5500 |  | 8 | 2014-01-01
Wolfcamp | 4550 | 5300 |  | 9 | 2014-01-01
Fuller Sand | 4900 | 4900 |  | 10 | 2014-01-01
Cisco | 6100 | 6600 |  | 11 | 2014-01-01
Canyon | 5500 | 6700 | active CO2 flood | 12 | 2014-01-01
Strawn | 6300 | 7700 |  | 13 | 2014-01-01
Caddo | 7600 | 7600 |  | 14 | 2014-01-01
Mississippian / Strawn-lower | 8050 | 8050 |  | 15 | 2014-01-01
Ellenburger | 7200 | 8300 |  | 16 | 2014-01-01

## Terry
Terry County
Formation | Shallow Top | Deep Top | Remarks | Geological Order | Effective Date | End Date
Yates | 2600 | 3050 |  | 1 | 2014-01-01
San Andres | 4300 | 5100 | high flows, H2S, corrosive | 2 | 2014-01-01
Glorieta | 5900 | 6000 |  | 3 | 2014-01-01
Clearfork | 6650 | 7900 |  | 4 | 2014-01-01
Spraberry | 6800 | 6800 |  | 5 | 2014-01-01
Abo | 7500 | 7500 |  | 6 | 2014-01-01
Wolfcamp | 8400 | 9900 |  | 7 | 2014-01-01
Canyon | 9300 | 9300 |  | 8 | 2014-01-01
Pennsylvanian | 9400 | 9400 |  | 9 | 2014-01-01
Strawn | 10550 | 10550 |  | 10 | 2014-01-01
Silurian | 13300 | 13300 |  | 11 | 2014-01-01
Montoya | 13300 | 13300 |  | 12 | 2014-01-01

## Yoakum
Yoakum County
Formation | Shallow Top | Deep Top | Remarks | Geological Order | Effective Date | End Date
Red Bed / Santa Rosa | 1100 | 1100 |  | 1 | 2014-01-01
Yates | 2800 | 3450 |  | 2 | 2014-01-01
San Andres | 4500 | 5500 | high flows, H2S, corrosive | 3 | 2014-01-01
Glorieta | 5600 | 6000 |  | 4 | 2014-01-01
Clearfork | 6000 | 7900 | active CO2 flood | 5 | 2014-01-01
Wichita | 8000 | 8200 |  | 6 | 2014-01-01
Leonard | 9000 | 9700 |  | 7 | 2014-01-01
Wolfcamp | 8300 | 10700 |  | 8 | 2014-01-01
Pennsylvanian | 8700 | 8700 |  | 9 | 2014-01-01
Strawn | 11300 | 11500 |  | 10 | 2014-01-01
Mississippian | 10650 | 10800 |  | 11 | 2014-01-01
Devonian | 11200 | 13100 |  | 12 | 2014-01-01
Devonian / Silurian | 11500 | 11500 |  | 13 | 2014-01-01